## Sheet1
Reference	Value	Package	Rating	Tolerance	Description	Manufacture	Vendor	Manufacture Part #	Vendor Part #	Quantity	Price	Project Cost	Price €	Project Cost €
C1	470nF	402	16v	±10%	Ceramic Chip Capacitor, X7R	TDK Corporation	Digikey	C1005X5R1C474K	445-4976-1-ND	1	$0,09	$0,09
C2, C4	10nF	402	50V	±10%	Ceramic Chip Capacitor, X7R	Murata Corporation	Digikey	GRM155R71H103KA88D	490-4516-1-ND	1	$0,04	$0,04
C3	100nF	402	16V	±10%	Ceramic Chip Capacitor, X7R	Murata Corporation	Digikey	GRM155R71C104KA88D	490-3261-1-ND	1	$0,02	$0,02
F1	3.5A	1206	63VAC/VDC	N/A	Fuse, Slow, 3.5A, 63V	Bell Fuse Inc	Digikey	C1S 3.5	507-1192-2-ND	1	$0,16	$0,16
H1,H2	N/A	thru-0.100"	N/A	N/A	Male, B to B, Header, Tin	Samtec Inc.	Digikey	TSW-108-05-T-S	SAM1019-08-ND	2	$1,18	$2,36
R1	1K	4mm J-lead	0.25W	0,2	Single-T Trimmer, CERM	Copal Electronics	Digikey	ST4ETA102	ST4ETA102CT-ND	1	$1,07	$1,07
R2, R3	0R1	1206	0.5W	0,01	CS Resistor Carbon Comp.	Susumu	Digikey	RL1632R-R100-F	RL16R.10FCT-ND	2	$0,61	$1,22
R4, R5	10K	402	0.1W	0,01	Resistor, Carbon comp	Panasonic EGC	Digikey	ERJ-2RKF1002X	P10.0KLCT-ND	2	$0,00	$0,00
R6	3k	402	0.1W	0,01	Resistor, Carbon comp	Panasonic EGC	Digikey	ERJ-2RKF3001X	P3.00KLCT-ND	1	$0,06	$0,06
U1	N/A	TSSOP-28	1.6A 8~45V	N/A	Stepper Motor Driver IC	Texas Instruments	Digikey	DRV8824PWP	296-27263-5-ND	1	$5,46	$5,46
PCB1	N/A	N/A	N/A	N/A	Printed circuit board

					**TODO						Total	$10,48
					- Qualify Value for R1	** possibe sub	ST4ETA502	5k
					- R2,R3 0.256/0.8=0.32W	**select 0.5W	Possible Sub	RP20T.10FCT-ND
					- qualify Value for R6
					- Substitute high cost parts	H1,H2,R1